## WBGT & UTCI
Calculation WBGT & UTCI |  |  | Please make sure Macros are enabled. |  | Version 2
Input Data:
Ambient temperature(C) | 33
Globe temperature (C) |  |  | or Solar Radiation (w/m2) | 222
Dew point (C) |  |  | or Relative Humidity (%) | 50
Wind Speed (m/s) | 1
Output:
UTCI | #VALUE! | Needs ambient temperature, globe temperature OR solar radiation, dew point OR relative humidity and wind speed.
WBGT(outdoors) | #VALUE! | Needs ambient temperature, globe temperature OR Solar radiation, dew point OR relative humidity and wind speed.
WBGT(indoors) | #VALUE! | Needs ambient temperature, dew point OR relative humidity and wind speed.
Mean Radiant Temperature | #VALUE!
Formulas:
WBGT(indoor) | WBGTi = 0.67 * Tnwb + 0.33 * Ta - 0.048 * Log(ws) * (Ta - Tnwb) using the Bernard method and for indoor windspeeds up to 3m/s
Where Tnwb (natural wet bulb temperature) is calculated from Td by iteration, ws is the wind speed and Ta = ambient temperature.
WBGT(outdoor) | WBGTo = 0.7 * Tnwb + 0.2 * Tg + 0.1 * Ta using the Liljegren method to calculate Tg and Tnwb
Where Tnwb (natural wet bulb temperature) is calculated from Td by iteration, Tg = globe temperature, Ta = ambient temperature.
UTCI | Is given by the regression equation found at www.utci.org

## Description
Description:
This programme contains a number of VBA macros to calculate WBGT and UTCI given climatic variables of temperature, humidity, solar radiation and wind speed.
The UTCI macro was converted into VBA from the fortran source code supplied at the UTCI site: www.utci.org/utci_doku.php
Formula to convert globe temperature into mean radiant temperature came from Thorsson. This was validated by a formula from Bernard.
Formulas needed to convert the dew point and the relative humidity to vapour pressure came from Brice & Hall (2009)
To workout WBGT(outdoor), the Fortran code supplied by Liljegren was converted to VBA. This included the calculations for Tnwb and Tg.
Both the calculation of Tnwb from dew point and globe temperature from solar radiation required iterative processes.
Approximations made for WBGTod:
surface albedo was taken as 0.4, atmospheric pressure was set to 1010 hPa.
minimum wind speed aet to 0.1
zenith angle was set to 0 degrees, the proportion of direct radiation set to 0.8 (and 0.2 diffuse)
The WBGT(indoor) VBA macro was developed from the formula supplied by Bernard & Pourmoghani.
Approximations made for WBGTid:
globe temperature set equal to the ambient temperature
minimum wind speed set to 0.1; maximum wind speed limited to 3m/s.
Problems
The mean radiant temperature is not calculated very well. The match between Tmrt calculated from Tg and calculated from solar radiation was not good.
Initial formula for calculating Tmrt from Tg was by Thorsson, but switched to one by Ramsey and Bernard.
Initial formula for calculating Tmrt from solar radiation was by Thorsson, but switched to calculating Tg from solar using Liljegren, then using the Ramsey and Bernard formula
The relation between Tmrt and solar radiation depends on the proportion of direct and diffuse radiation and the solid angle of direct radiation.
Mean Radiant Temperature is included in the output to ensure value is OK.
Using functions from another spreadsheet:
If you want to use the WBGT or UTCI macros from another spreadsheet then load this spreadsheet along with the other.
Make sure the Macros in this spreadsheet are enabled.
In each of the cells in the other spreadsheet type:
For WBGT outdoor: = |  | UTCIWBGT.xls!fWBGTo(Ta, Tg, Td, ws, solar, RH)
For WBGT indoor: = |  | UTCIWBGT.xls!fWBGTi(Ta, Td, ws, RH)
For UTCI: = |  | UTCIWBGT.xls!fUTCI(Ta, Tg, Td, ws, solar, RH)
If Tg OR solar is not available enter -99 for the one that is not available.
If Td OR RH is not available enter -99 for the one that is not available.
Units: Ta, Tg, Td in celsius, ws in m/s, solar in W/m2, RH as a percent.
Example using Tg and RH but not solar or Td.
| Ta | RH | Tg | WBGTo
| 23 | 54 | 24 | #VALUE!
| 23 | 65 | 26 | #VALUE!
| 25 | 76 | 40 | #VALUE!
| 27 | 33 | 45 | #VALUE!
References:
Ramsey JD, Bernard TE (2000) Heat Stress in R Harris (ed) Patty's Industrial Hygiene and Toxicology vol 2 New York: John Wiley & Sons
Bernard TE, Pourmoghani M (1999) "Prediction of Workplace Wet Bulb Global Temperature." Applied Occupational and Environmental Hygiene 14: 126-134
Brice T, Hall T (2009) Wet-bulb calculator |  |  |  | http://www.srh.noaa.gov/epz/?n=wxcalc
Liljegren J, Carhart R, Lawday P, Tschopp S, Sharp R (2008) "Modeling Wet Bulb Globe Temperature using Standard Meteorological Measurements"
Journal of Occupational and Environmental Hygiene 5: 645-655
Thorsson S, Lindberg F, Eliasson I, Holmer B (2006) "MEASUREMENTS OF MEAN RADIANT TEMPERATURE IN DIFFERENT URBAN STRUCTURES"
SIXTH INTERNATIONAL CONFERENCE ON URBAN CLIMATE p687
UTCI Homepage COST action group |  |  |  | http://www.utci.org

## Limits
WBGT scale |  | Unacclimatised |  |  |  | Acclimatised
Work: | 580W | 465W | 349W | 233W | 500W | 400W | 300W | 200W
0min/hr | 33 | 34.5 | 36.5 | 39 | 34 | 36 | 37.1 | 40
15min/hr | 28.8 | 29.3 | 30.7 | 32.5 | 30.6 | 31.2 | 31.8 | 32.4
30min/hr | 27.4 | 28 | 29.9 | 31.7 | 28.8 | 29.6 | 30.6 | 31.9
45min/hr | 25.9 | 27 | 28.8 | 30.5 | 26.8 | 27.9 | 29.3 | 31
60min/hr | 24.5 | 25.9 | 27.7 | 29.7 | 25.6 | 26.8 | 28.6 | 30.8
Allowable work
ISO7243&ACGIH (1996) |  | Ceiling limit
ACGIH, 2013. 2013 TLVs®and BEIs®– based on the documentation of the thresholdlimit values for chemical substances and physical agents & biological expo-sure indices. In: American Conference of Governmental Industrial Hygienists,Cincinnati.
Clothing type |  | Clo* value | WBGT correction |  |  |  |  | ------------- Work Load* ------------
Summer lightweight working clothing |  | 0.6 | 0 |  |  |  | Work/rest regimen | Light | Moderate | Heavy
Cotton coveralls |  | 1 | -2 |  |  |  | Continuous work | 30.0°C (86°F) | 26.7°C (80°F) | 25.0°C (77°F)
Winter work clothing |  | 1.4 | -4 |  |  |  | 75% Work, 25% rest, each hour | 30.6°C (87°F) | 28.0°C (82°F) | 25.9°C (78°F)
Water barrier, permeable |  | 1.2 | -6 |  |  |  | 50% Work, 50% rest, each hour | 31.4°C (89°F) | 29.4°C (85°F) | 27.9°C (82°F)
*Clo: Insulation value of clothing. One clo = 5.55 kcal/m2/hr of heat exchange by radiation and convection for each degree °C difference in temperature between the skin and the adjusted dry bulb temperature. | [6 empty] | 25% Work, 75% rest, each hour | 32.2°C (90°F) | 31.1°C (88°F) | 30.0°C (86°F)